## Bill of Materials-OIS_Anakart
Comment | Description | Designator | Footprint | LibRef | Quantity
1uF | CAP CER 1UF 16V X5R 0603, CAP CER 1UF 25V X7R 0603 | C1, C6, C20, C26 | C0603 | GMC10X5R105K16NT, CGA3E1X7R1E105M080AC | 4
0.1uF | CAP CER 0.1UF 10V X5R 0402, CAP CER 0.1UF 25V X7R 0402 | C2, C3, C4, C5, C8, C9, C10, C11, C12, C15, C23, C31, C32, C33, C34 | C0402 | C1005X5R1A104K050BA, 04023C104KAT2A | 15
10uF | CAP CER 10UF 16V X5R 0603 | C7 | C0603 | GRT188R61C106KE13D | 1
10uF | CAP CER 10UF 25V X5R 0805 | C16, C17, C21, C22 | C0805 | CC0805KKX5R8BB106 | 4
22uF | CAP CER 22UF 25V X5R 1210 | C18, C19, C24, C25 | C1210 | CL32A226KAJNNWE | 4
1uF | CAP CER 1UF 16V X5R 0402 | C27, C28 | C0402 | CL05A105KO5NNNC | 2
4.7uF | CAP CER 4.7UF 10V X5R 0402 | C29, C30 | C0402 | C1005X5R1A475K050BC | 2
SML-LX0603GW-TR | LED GREEN DIFFUSED SMD | D1, D2, D3, D4, D15, D17, D18, D19, D20, D21 | L0603 | SML-LX0603GW-TR | 10
WP7113GD | Green 568nm LED Indication THT | D5 | LED_WP7113GD | WP7113GD | 1
Comment | LED RED CLEAR 0402 SMD | D8, D10 | L0402_A | SML-P12VTT86R | 2
TSSA3U60 R3G | DIODE SCHOTTKY 60V 3A DO214AC | D9, D11, D14, D16 | TAIWAN_TSSA3U60 R3G | TSSA3U60 R3G | 4
SS-73100-073 | Jack Modular Connector RJ45, Ethernet RA | J1 | BEL_SS-73100-073 | SS-73100-073 | 1
Comment | 2.54_5P_HDR | J2 | 2.54_5P | 2.54_5P_HDR | 1
ESP32-CAM | CAMERA MODULE | J3 | ESP32-CAM | ESP32-CAM | 1
54202-T0805LF | CONN HEADER SMD 10POS 2.54MM | J4 | 10P_2.54MM_SMD | 54202-T0805LF | 1
Comment | CONN10P_5x2P | J5 | 2.54_5x2P | CONN10P_5x2P | 1
GRPB032VWQS-RC | CONN HEADER SMD 6POS 1.27MM | J6 | CONN_6P_1.27MM | GRPB032VWQS-RC | 1
RF2-49B-T-00-50-G-HDW | RF SMA CONNECTOR | J7 | ADAMTECH_RF2-49B-T-00-50-G-HDW | 2057-RF2-49B-T-00-50-G-HDW-ND | 1
Comment | 5.08 mm _ 2 pins | J8 | 691213510002 | 2P_508 | 1
WE-615008137421 | WR-COM Modular Jack RJ45 Horizontal Shielded With LED With EMI panel ground Tab up - Left yellow - Right green | J9 | 615008137421 | WE-615008137421 | 1
| WR-COM Modular Jack RJ45 Horizontal Shielded With LED With EMI panel ground Tab up - Left yellow - Right green | J10 | 615008137421 |  | 1
SS-6488S-A-PG4-BA | CONN MOD JACK 8P8C R/A SHIELDED | J11, J12 | BEL_SS-6488S-A-PG4-BA | SS-6488S-A-PG4-BA | 2
Jumper | 0402 Solder Bridge 3 PAD | JMP1, JMP2, JMP3, JMP4, JMP9, JMP10, JMP11, JMP12 | SB0402_3PAD | Solder Bridge0402_3pad | 8
G5LE-1-CF DC12 |  | K2, K3 | RELAY_G5LE-1 DC5_OMR | G5LE-1-CF DC12 | 2
XAL6060-682MEB | 6.8uH 9A 20.8mOhm Inductor | L1, L2 | CC_XAL6060-682MEB | XAL6060-682MEB | 2
CMT-4023S-SMT-TR | AUDIO MAGNETIC XDCR 2-4V SMD | LS1 | Buzzer | CMT-4023S-SMT-TR | 1
691322310002 | WR-TBL Series 322 - 3.81 mm Horizontal 2 pin | P1 | 691322310002 | 691322310002 | 1
691322310004 | WR-TBL Series 322 - 3.81 mm Horizontal | P2, P4, P6 | 691322310004 | 691322310004 | 3
691305540006 | WR-TBL Series 3055 - 5.08 mm 6 pin | P3 | 691305540006 | 691305540006 | 1
691322310008 | WR-TBL Series 322 - 3.81 mm Horizontal 8 pin | P5 | 691322310008 | 691322310008 | 1
TLP188(TPL,E | IC-188 OPTOISO 3.75KV TRANS SO6 | Q1, Q3, Q10, Q12, Q14, Q16, Q18 | OptoCoupler | TLP188(TPL,E | 7
TLP188(TPL,E(TPL,E | IC-188 OPTOISO 3.75KV TRANS SO6 | Q2, Q4, Q11, Q17, Q19 | OptoCoupler | TLP188(TPL,E | 5
Comment | 20V 5A 28mΩ@4.5V,5A 1.3W 1.1V@250μA P Channel | Q5, Q6, Q7, Q8, Q22, Q23, Q24, Q25 | SOT-23-3 | RU20P7C | 8
AO3415A | MOSFET P-CH 20V 5A SOT23-3L | Q9 | SOT-23 | AO3415A | 1
MMBT4401-7-F | TRANS NPN 40V 0.6A SMD SOT23-3 | Q13, Q15 | SOT-23 | MMBT4401-7-F | 2
NTK3043NT1G | MOSFET N-CH 20V 210MA SOT723 | Q20 | SOT-723 | NTK3043NT1G | 1
200R | RES.(1005) 0402 200 Ohms 1% 1/16W 100PPM | R1, R2, R3, R4, R5, R6, R7, R8, R9 | R0402 | 0402WGF2000TCE | 9
1K | RES SMD 1K OHM 0.1% 1/16W 0402 | R10, R11, R12, R13, R14, R15, R16, R17, R18, R19, R20, R22, R23, R24, R26, R27, R28, R30, R31, R32, R34, R35, R36, R37, R38, R39, R41, R42, R43, R45, R46, R47, R48, R49, R50, R61, R62, R63, R64, R65, R66, R67, R69, R70, R71, R73, R74, R75, R77, R78, R79, R81, R82, R83 | R0402 | RT0402BRE071KL | 54
4.7K | RES SMD 4.7K OHM 1% 1/16W 0402 | R21, R25, R29, R33, R72, R76, R80, R84 | R0402 | CRCW04024K70FKED | 8
10K | RES SMD 10K OHM 1% 1/16W 0402 | R40, R44 | R0402 | RC1005F103CS | 2
100K | RES SMD 100K OHM 1% 1/16W 0402 | R51, R54, R56, R59 | R0402 | RC0402FR-07100KL | 4
27K | RES 27K OHM 1% 1/16W 0402 | R52, R57 | R0402 | RMCF0402FT27K0 | 2
330R | RES 330 OHM 1% 1/10W 0603 | R53, R58 | R0603 | RMCF0603FT330R | 2
5.1K | RES 5.1K OHM 1% 1/16W 0402 | R55, R60 | R0402 | RC0402FR-075K1L | 2
Jumper | 0805 Solder Bridge | SB1, SB2 | SB.0805 | Solder Bridge0805 | 2
431256083716 | THT Tact Switch 6x6 mm Right Angled | SW1 | 4312560837x6 | 431256083716 | 1
DS2482S-100+ | IC BRIDGE I2C TO 1-WIRE 8-SOIC | U1 | SOIC127P600X175-8N | DS2482S-100+ | 1
ADS1115IDGST | IC ADC 16BIT SIGMA-DELTA 10VSSOP | U2 | ADS1115IDGST | ADS1115IDGST | 1
SN74LVC2G14DBVR | Dual Schmitt-Trigger Inverter 6-SOT-23 -40 to 125 | U3, U4, U14, U15, U20 | SOT95P280X145-6N | SN74LVC2G14DBVR | 5
TLP183(BLL-TPL,E | OPTOISO 3.75KV TRANS 6-SO 4 LEAD | U5, U6, U7, U8, U16, U17, U18, U19 | TLP183(BLL-TPL,E | TLP183(BLL-TPL,E | 8
RASPBERRY_PI_4B_4GB_1 | MODULE_RASPBERRY_PI_4B_4GB | U9 | MODULE_RASPBERRY_PI_4B_4GB_2 | MODULE_RASPBERRY_PI_4B_4GB THT CONNECTOR | 1
Comment |  | U10 | SIM800C_EVAL | SIM800C_EVAL | 1
RT8299ZQW | IC REG BUCK ADJUSTABLE 3A 10WDFN | U11, U12 | RT8299ZQW | RT8299ZQW | 2
AMS1117-3.3 | IC-1117 V.REG. 1A 3V3 SOT223 SMD AMS | U13 | AMS1117-3.3 | AMS1117-3.3 | 1